## Protocol
EXCHANGE FRAMES
Framework Upgrade Frame | Byte 0 | Byte 1 | Byte 2 | Byte 3 | Byte 4 to n | Byte n+1 | Byte n+2
| Header |  |  |  | Upgrade commands | CRC
| 0xF8 | 0xE0 | 0xD2 | 0xC4 |  | LO | HI
ModBus Upgrade Frame | Byte 0 | Byte 1 | Byte 2 | Byte 3 to n | Byte n+1 | Byte n+2
| Address | Function | Sub Function | Upgrade commands | CRC
| 0x00-0xF7 | 0x2B | TBD |  | LO | HI

## Result
RESULT CODES
Code | Description
1 | Unknown command
2 | Invalid firmware
3 | Command is not allowed in current firmware
4 | Header and/or footer mismatch
5 | Requested address range is outside boundaries
6 | Requested sector range is outside boundaries
7 | Error while erasing
8 | Error while writing
9 | Error while reading
10 | Calculated transfer CRC mismatch on Leave command
NOTE:
In case of CRC mismatch or any reception error such as parity, stop bit(s) or overrun, no answer is returned allowing the host to generate retries.

## Identify
IDENTIFY
QUERY
Field | Size (bytes) | Data | Note
Command | 1 | 0x01
Total size | 1
ANSWER SUCCESS
Field | Size (bytes) | Data | Note
Command | 1 | 0x01 | This is the answer for Identify, Enter and Leave commands
Firmware | 1 | n | Which firmware answered 0x00=APP 0x01=BOOTL 0x02=BOOTU
FamilyID | 1 | n | Product definition
ProductID | 1 | n
Hardware version | 2 | n
BootLoader version | 2 | n | When Firmware field is 0x00 = BOOTL version When Firmware field is 0x01 = BOOTL version When Firmware field is 0x02 = 0x00
Application version | 2 | n | When Firmware field is 0x00 = APP version When Firmware field is 0x01 = 0x00 When Firmware field is 0x02 = BOOTU version
Total size | 10
ANSWER FAILURE
Field | Size (bytes) | Data | Note
Command | 1 | 0x81
Result | 1 | Code | See Result page
Total size | 2

## Enter
ENTER
QUERY
Field | Size (bytes) | Data | Note
Command | 1 | 0x02
Total size | 1
ANSWER SUCCESS: SAME AS IDENTIFY COMMAND
ANSWER FAILURE
Field | Size (bytes) | Data | Note
Command | 1 | 0x82
Result | 1 | Code | See Result page
Total size | 2

## Leave
LEAVE
QUERY
Field | Size (bytes) | Data | Note
Command | 1 | 0x03
Transfer calculated CRC | 2 | n | CRC calculated by host during transfer
Total size | 3
ANSWER SUCCESS: SAME AS IDENTIFY COMMAND
ANSWER FAILURE
Field | Size (bytes) | Data | Note
Command | 1 | 0x83
Result | 1 | Code | See Result page
Total size | 2

## FirmwareErase
FIRMWARE ERASE
QUERY
Field | Size (bytes) | Data | Note
Command | 1 | 0x04
Firmware | 1 | n | Which firmware 0x00=APP 0x01=BOOTL 0x02=BOOTU
Progress size | 4 | n | Number of communication packet transfer required for the upgrade (calculated by the host application)
Total size | 6
ANSWER SUCCESS
Field | Size (bytes) | Data | Note
Command | 1 | 0x04
Total size | 1
ANSWER FAILURE
Field | Size (bytes) | Data | Note
Command | 1 | 0x84
Result | 1 | Code | See Result page
Total size | 2

## FirmwareWrite
FIRMWARE WRITE
QUERY
Field | Size (bytes) | Data | Note
Command | 1 | 0x05
Firmware | 1 | n | Which firmware 0x00=APP 0x01=BOOTL 0x02=BOOTU
Address | 4 | n | Framework = must be multiple of 1024 ModBus = must be multiple of 128
Length | 2 | n | Framework = must be 1024 ModBus = must be 128
Data | 1024 | n… | Framework = 1024 bytes of data to write ModBus = 128 bytes of data to write
Maximum total size | 1032
ANSWER SUCCESS
Field | Size (bytes) | Data | Note
Command | 1 | 0x05
Total size | 1
ANSWER FAILURE
Field | Size (bytes) | Data | Note
Command | 1 | 0x85
Result | 1 | Code | See Result page
Total size | 2

## FirmwareRead
FIRMWARE READ
QUERY
Field | Size (bytes) | Data | Note
Command | 1 | 0x06
Firmware | 1 | n | Which firmware 0x00=APP 0x01=BOOTL 0x02=BOOTU
Address | 4 | n
Length | 2 | n | Framework = maximum 1024 ModBus = maximum 128
Total size | 8
ANSWER SUCCESS
Field | Size (bytes) | Data | Note
Command | 1 | 0x06
Firmware | 1 | n | Same as query
Address | 4 | n | Same as query
Length | 2 | n | Same as query
Data | 1024 | n… | Framework = maximum 1024 bytes of data read ModBus = maximum 128 bytes of data read
Maximum total size | 1032
ANSWER FAILURE
Field | Size (bytes) | Data | Note
Command | 1 | 0x86
Result | 1 | Code | See Result page
Total size | 2

## AssetsErase
ASSETS ERASE
QUERY
Field | Size (bytes) | Data | Note
Command | 1 | 0x07
Sector start | 2 | n
Sector count | 2 | n
Total size | 5
ANSWER SUCCESS
Field | Size (bytes) | Data | Note
Command | 1 | 0x07
Total size | 1
ANSWER FAILURE
Field | Size (bytes) | Data | Note
Command | 1 | 0x87
Result | 1 | Code | See Result page
Total size | 2

## AssetsWrite
ASSETS WRITE
QUERY
Field | Size (bytes) | Data | Note
Command | 1 | 0x08
Address | 4 | n | Framework = must be multiple of 1024 ModBus = must be multiple of 128
Length | 2 | n | Framework = must be 1024 ModBus = must be 128
Data | 1024 | n… | Framework = 1024 bytes of data to write ModBus = 128 bytes of data to write
Maximum total size | 1031
ANSWER SUCCESS
Field | Size (bytes) | Data | Note
Command | 1 | 0x08
Total size | 1
ANSWER FAILURE
Field | Size (bytes) | Data | Note
Command | 1 | 0x88
Result | 1 | Code | See Result page
Total size | 2

## AssetsRead
ASSETS READ
QUERY
Field | Size (bytes) | Data | Note
Command | 1 | 0x09
Address | 4 | n
Length | 2 | n | Framework = maximum 1024 ModBus = maximum 128
Total size | 7
ANSWER SUCCESS
Field | Size (bytes) | Data | Note
Command | 1 | 0x09
Address | 4 | n | Same as query
Length | 2 | n | Same as query
Data | 1024 | n… | Framework = maximum 1024 bytes of data read ModBus = maximum 128 bytes of data read
Maximum total size | 1031
ANSWER FAILURE
Field | Size (bytes) | Data | Note
Command | 1 | 0x89
Result | 1 | Code | See Result page
Total size | 2

## DataWrite
DATA WRITE
QUERY
Field | Size (bytes) | Data | Note
Command | 1 | 0x0A
Address | 4 | n
Length | 2 | n | Framework = maximum 1024 ModBus = maximum 128
Data | 1024 | n… | Framework = maximum 1024 bytes of data to write ModBus = maximum 128 bytes of data to write
Maximum total size | 1031
ANSWER SUCCESS
Field | Size (bytes) | Data | Note
Command | 1 | 0x0A
Total size | 1
ANSWER FAILURE
Field | Size (bytes) | Data | Note
Command | 1 | 0x8A
Result | 1 | Code | See Result page
Total size | 2

## DataRead
DATA READ
QUERY
Field | Size (bytes) | Data | Note
Command | 1 | 0x0B
Address | 4 | n
Length | 2 | n | Framework = maximum 1024 ModBus = maximum 128
Total size | 7
ANSWER SUCCESS
Field | Size (bytes) | Data | Note
Command | 1 | 0x0B
Address | 4 | n | Same as query
Length | 2 | n | Same as query
Data | 1024 | n… | Framework = maximum 1024 bytes of data read ModBus = maximum 128 bytes of data read
Maximum total size | 1031
ANSWER FAILURE
Field | Size (bytes) | Data | Note
Command | 1 | 0x8B
Result | 1 | Code | See Result page
Total size | 2