## Memory
T2000 Memory Map
0x07000000 | ORGINIZATION | DATA / CONFIGURATION
EEPROM (4KB) | NONE | 0x07000000
DATA (4KB) Not actually mapped, used for transfer only Internal random access address range is 0x0000-0x0FFF
0x07000FFF |  | 0x07000FFF
0x08000000 | ORGINIZATION | BOOTLOADER
CPU INTERNAL FLASH sectors 0-7 8 x 128KB (1MB) | 0x08000000 | 0x08000000
| SECTORS 0-3 4 x 128KB (512KB) | INTERRUPT VECTOR TABLE (1KB) |  | SHARED FLASH (1KB)
|  | 0x080003FF |  | Offset | Length (in bytes) | Description
|  | 0x08000400 |  | 0 | 1 | Family ID
|  | SHARED FLASH (1KB) |  | 1 | 1 | Product ID
|  | 0x080007FF |  | 2 | 32 | Header
|  | 0x08000800 |  | 34 | 32 | Footer
|  | HEADER (32B) |  | 66 | 2 | Hardware version
|  | 0x0800081F |  | 68 | 2 | Bootloader version
|  | 0x08000820 |  | 70 | 954 | Free
CODE / ASSETS (512KB-1KB-1KB-32B-32B)
0x0807FFDF
0x0807FFE0
FOOTER (32B)
| 0x0807FFFF | 0x0807FFFF
| ORGINIZATION | APPLICATION | BOOTUPDATER
|  | 0x08080000 | 0x08080000
|  | INTERRUPT VECTOR TABLE (1KB) | INTERRUPT VECTOR TABLE (1KB)
|  | 0x080803FF | 0x080803FF
|  | 0x08080400 | 0x08080400
|  | RESERVED (1KB) | SHARED FLASH (1KB)
|  | 0x080807FF | 0x080807FF
|  | 0x08080800 | 0x08080800
|  | HEADER (32B) | HEADER (32B)
|  | 0x0808081F | 0x0808081F
|  | 0x08080820 | 0x08080820
|  | CODE (512K-1KB-1KB-32B) | CODE / ASSETS (512K-1KB-1KB-32B-32B)
0x080FFFDF
0x080FFFE0
FOOTER (32B)
0x080FFFFF |  | 0x080FFFFF | 0x080FFFFF
0x90000000 | ORGINIZATION | APPLICATION EXPANSION
NOR EXTERNAL FLASH sectors 0-1023 1024 x 64KB (64MB) | SECTORS 0-1015 | 0x90000000
ASSETS (64MB-512K)
0x93F7FFFF
| SECTORS 1016-1023 | 0x93F80000
CODE (512KB-32B)
0x93FFFFDF
0x93FFFFE0
FOOTER (32B)
0x93FFFFFF |  | 0x93FFFFFF
SECTORS 4-7 4 x 128KB (512KB)
0x08080000
0x080FFFFF