## Protocol
Framework | Byte 0 | Byte 1 | Byte 2 | Byte 3 | Byte 4-n | Byte n+1 | Byte n+2
| Header |  |  |  | Payload | Checksum
| 0xF8 | 0xE0 | 0xD2 | 0xC4 |  | CRC lo | CRC hi
ModBus | Byte 0 | Byte 1 | Byte 2-n | Byte n+1 | Byte n+2
| Address | Function | Payload | Checksum
| 0x00-0xF7 | 0x-- |  | CRC lo | CRC hi

## Result
RESULT
ANSWER
Field | Size (bytes) | Data | Notes
Command | 1 | 0xA0
Result | 1 | Code | See table below
CRC | 2 | Checksum | Excluding this field
Total size | 4
Code | Description
0 | Success
1 | Header and/or footer mismatch
2 | Unknown command
3 | Command is not allowed in current context
4 | Requested address range is outside the boundaries of specified device
5 | Error while erasing
6 | Error while writing
7 | Error while reading
8 | Calculated CRC mismatch on exit command
NOTE:
In case of CRC mismatch or any reception error (parity, stop bit(s) or overrun), no answer is returned allowing the host to generate retries.

## Identify
IDENTIFY
QUERY
Field | Size (bytes) | Data | Note
Command | 1 | 0x80
CRC | 2 | Checksum | Excluding this field
Total size | 3
ANSWER SUCCESS
Field | Size (bytes) | Data | Note
Command | 1 | 0x80
Index | 1 | n | Which device answered (index)
Context | 1 | n | Which firmware answered 0x00=App 0x01=BootLoader 0x02=BootUpdater
FamilyID | 1 | n | Product definition
ProductID | 1 | n
Hardware version | 2 | n
BootLoader version | 2 | n | When Context field is 0x00 = BootLoader version When Context field is 0x01 = BootLoader version When Context field is 0x02 = 0x00
App version | 2 | n | When Context field is 0x00 = App version When Context field is 0x01 = 0x00 When Context field is 0x02 = BootUpdater version
CRC | 2 | Checksum | Excluding this field
Total size | 13
ANSWER FAILURE = SEE RESULT COMMAND

## Enter
ENTER
QUERY
Field | Size (bytes) | Data | Note
Command | 1 | 0x81
CRC | 2 | Checksum | Excluding this field
Total size | 3
ANSWER SUCCESS = SAME AS IDENTIFY COMMAND
ANSWER FAILURE = SEE RESULT COMMAND

## Exit
EXIT
QUERY
Field | Size (bytes) | Data | Note
Command | 1 | 0x82
Calculated CRC | 2 | n | CRC calculated by host during transfer
CRC | 2 | Checksum | Excluding this field
Total size | 5
ANSWER SUCCESS = SAME AS IDENTIFY COMMAND
ANSWER FAILURE = SEE RESULT COMMAND

## Erase
CPU/FLASH ERASE
QUERY
Field | Size (bytes) | Data | Note
Command | 1 | 0x83 / 0x84
Index | 1 | n | Which device (index)
Area | 1 | n | Which area in device
CRC | 2 | Checksum | Excluding this field
Total size | 5
ANSWER = SEE RESULT COMMAND

## Write
CPU/FLASH/E2 WRITE
QUERY
Field | Size (bytes) | Data | Note
Command | 1 | 0x85 / 0x86 / 0x87
Index | 1 | n | Which device (index)
Context | 1 | n | When command is 0x85 only (CPU) Firmware being written 0x00=App 0x01=BootLoader 0x02=BootUpdater
Address | 4 | n | Must be 32 bytes aligned (CPU only)
Length | 2 | n | Must be a multiple of 32 bytes (CPU only)
Data | 1024 | n… | Up to 1024 bytes of data to write
CRC | 2 | Checksum | Excluding this field
Maximum total size | 1035
ANSWER = SEE RESULT COMMAND

## Read
CPU/FLASH/E2 READ
QUERY
Field | Size (bytes) | Data | Note
Command | 1 | 0x88 / 0x89 / 0x8A
Index | 1 | n | Which device (index)
Address | 4 | n
Length | 2 | n | Up to 1024 bytes
CRC | 2 | Checksum | Excluding this field
Maximum total size | 10
ANSWER SUCCESS
Field | Size (bytes) | Data | Note
Command | 1 | 0x88 / 0x89 / 0x8A
Data | 1024 | n… | Up to 1024 of data bytes read
CRC | 2 | Checksum | Excluding this field
Maximum total size | 1027
ANSWER FAILURE = SEE RESULT COMMAND