## Protocol
Framework Upgrade | Byte 0 | Byte 1 | Byte 2 | Byte 3 | Byte 4 to n | Byte n+1 | Byte n+2
| Header |  |  |  | Upgrade payload | Checksum
| 0xF8 | 0xE0 | 0xD2 | 0xC4 |  | CRC lo | CRC hi
Modbus Upgrade | Byte 0 | Byte 1 | Byte 2 | Byte 3 to n | Byte n+1 | Byte n+2
| Address | Function | Sub Function | Upgrade payload | Checksum
| 0x00-0xF7 | 0x2B | 0x01 |  | CRC lo | CRC hi

## Protocol (2)
EXCHANGES FRAMES
Framework Upgrade Frame | Byte 0 | Byte 1 | Byte 2 | Byte 3 | Byte 4 to n | Byte n+1 | Byte n+2
| Header |  |  |  | Upgrade commands | CRC
| 0xF8 | 0xE0 | 0xD2 | 0xC4 |  | LO | HI
ModBus Upgrade Frame | Byte 0 | Byte 1 | Byte 2 | Byte 3 to n | Byte n+1 | Byte n+2
| Address | Function | Sub Function | Upgrade commands | CRC
| 0x00-0xF7 | 0x2B | TBD |  | LO | HI

## Result
RESULT CODES
Code | Description
1 | Unknown command
2 | Invalid device index
3 | Invalid device area
4 | Invalid context
5 | Command is not allowed in current context
6 | Header and/or footer mismatch
7 | Requested address range is outside the boundaries of specified device
8 | Error while erasing
9 | Error while writing
10 | Error while reading
11 | Calculated CRC mismatch on exit command
NOTE:
In case of CRC mismatch or any reception error (parity, stop bit(s) or overrun), no answer is returned allowing the host to generate retries.

## Identify
IDENTIFY
QUERY
Field | Size (bytes) | Data | Note
Command | 1 | 0x01
Total size | 1
ANSWER SUCCESS
Field | Size (bytes) | Data | Note
Command | 1 | 0x01 | This is the answer for Identify, Enter and Exit commands
Index | 1 | n | Which CPU answered (index)
Context | 1 | n | Which firmware answered 0x00=App 0x01=BootLoader 0x02=BootUpdater
Shared Flash address | 4 | n | Where product definition is stored in HEX file Used to validate if HEX file is for current product
FamilyID | 1 | n | Product definition
ProductID | 1 | n
Hardware version | 2 | n
BootLoader version | 2 | n | When Context field is 0x00 = BootLoader version When Context field is 0x01 = BootLoader version When Context field is 0x02 = 0x00
Application version | 2 | n | When Context field is 0x00 = App version When Context field is 0x01 = 0x00 When Context field is 0x02 = BootUpdater version
Assets start address | 4 | n | Assets (external NOR Flash) definition Used to optimize assets transfer
Assets end address | 4 | n
Assets sector size | 4 | n
Assets sector count | 4 | n
Assets page size | 4 | n
Total size | 35
ANSWER FAILURE
Field | Size (bytes) | Data | Note
Command | 1 | 0x81
Result | 1 | Code | See Result page
Total size | 2

## Identify (2)
IDENTIFY
QUERY
Field | Size (bytes) | Data | Note
Command | 1 | 0x01
Total size | 1
ANSWER SUCCESS
Field | Size (bytes) | Data | Note
Command | 1 | 0x01 | This is the answer for Identify, Enter and Exit commands
Firmware | 1 | n | Which firmware answered 0x00=APP 0x01=BOOTL 0x02=BOOTU
FamilyID | 1 | n | Product definition
ProductID | 1 | n
Hardware version | 2 | n
BootLoader version | 2 | n | When Firmware field is 0x00 = BOOTL version When Firmware field is 0x01 = BOOTL version When Firmware field is 0x02 = 0x00
Application version | 2 | n | When Firmware field is 0x00 = APP version When Firmware field is 0x01 = 0x00 When Firmware field is 0x02 = BOOTU version
Total size | 10
ANSWER FAILURE
Field | Size (bytes) | Data | Note
Command | 1 | 0x81
Result | 1 | Code | See Result page
Total size | 2

## Enter
ENTER
QUERY
Field | Size (bytes) | Data | Note
Command | 1 | 0x02
Total size | 1
ANSWER SUCCESS: SAME AS IDENTIFY COMMAND
ANSWER FAILURE
Field | Size (bytes) | Data | Note
Command | 1 | 0x82
Result | 1 | Code | See Result page
Total size | 2

## Exit
EXIT
QUERY
Field | Size (bytes) | Data | Note
Command | 1 | 0x03
Calculated CRC | 2 | n | CRC calculated by host during transfer
Total size | 3
ANSWER SUCCESS: SAME AS IDENTIFY COMMAND
ANSWER FAILURE
Field | Size (bytes) | Data | Note
Command | 1 | 0x83
Result | 1 | Code | See Result page
Total size | 2

## Erase
CPU/FLASH ERASE
QUERY
Field | Size (bytes) | Data | Note
Command | 1 | 0x04 / 0x05 | 0x04=CPU 0x05=FLASH
Index | 1 | n | Which CPU/FLASH (index)
Area | 1 | n | Which area in device
Total size | 3
ANSWER SUCCESS
Field | Size (bytes) | Data | Note
Command | 1 | 0x04 / 0x05 | 0x04=CPU 0x05=FLASH
Total size | 1
ANSWER FAILURE
Field | Size (bytes) | Data | Note
Command | 1 | 0x84 / 0x85 | 0x84=CPU 0x85=FLASH
Result | 1 | Code | See Result page
Total size | 2

## EraseFirmware
ERASE FIRMWARE
QUERY
Field | Size (bytes) | Data | Note
Command | 1 | 0x04
Firmware | 1 | n | Which firmware 0x00=APP 0x01=BOOTL 0x02=BOOTU
Total size | 2
ANSWER SUCCESS
Field | Size (bytes) | Data | Note
Command | 1 | 0x04
Total size | 1
ANSWER FAILURE
Field | Size (bytes) | Data | Note
Command | 1 | 0x84
Result | 1 | Code | See Result page
Total size | 2

## EraseFlash
ERASE FLASH
QUERY
Field | Size (bytes) | Data | Note
Command | 1 | 0x05
Sector start | 4 | n | First sector to erase
Sector count | 4 | n | Number of consecutive sectors, including start
Total size | 9
ANSWER SUCCESS
Field | Size (bytes) | Data | Note
Command | 1 | 0x05
Total size | 1
ANSWER FAILURE
Field | Size (bytes) | Data | Note
Command | 1 | 0x85
Result | 1 | Code | See Result page
Total size | 2

## Write
CPU/FLASH/E2 WRITE
QUERY
Field | Size (bytes) | Data | Note
Command | 1 | 0x06 / 0x07 / 0x08 | 0x06=CPU 0x07=FLASH 0x08=E2
Index | 1 | n | Which CPU/FLASH/E2 (index)
Context | 1 | n | When command is 0x06 only (CPU): Firmware being written 0x00=App 0x01=BootLoader 0x02=BootUpdater
Address | 4 | n | Must be 32 bytes aligned (CPU only)
Length | 2 | n | Must be a multiple of 32 bytes (CPU only)
Data | 1024 | n… | Up to 1024 bytes of data to write
Maximum total size | 1033
ANSWER SUCCESS
Field | Size (bytes) | Data | Note
Command | 1 | 0x06 / 0x07 / 0x08 | 0x06=CPU 0x07=FLASH 0x08=E2
Total size | 1
ANSWER FAILURE
Field | Size (bytes) | Data | Note
Command | 1 | 0x86 / 0x87 / 0x88 | 0x86=CPU 0x87=FLASH 0x88=E2
Result | 1 | Code | See Result page
Total size | 2

## WriteFirmware
WRITE FIRMWARE
QUERY
Field | Size (bytes) | Data | Note
Command | 1 | 0x06
Firmware | 1 | n | Which firmware 0x00=APP 0x01=BOOTL 0x02=BOOTU
Address | 4 | n | Framework = must be a multiple of 1024 ModBus = must be a multiple of 128
Length | 2 | n | Framework = 1024 ModBus = 128
Data | 1024 | n… | Framework = 1024 bytes of data to write ModBus = 128 bytes of data to write
Maximum total size | 1032
ANSWER SUCCESS
Field | Size (bytes) | Data | Note
Command | 1 | 0x06
Total size | 1
ANSWER FAILURE
Field | Size (bytes) | Data | Note
Command | 1 | 0x86
Result | 1 | Code | See Result page
Total size | 2

## WriteFlash
WRITE FLASH
QUERY
Field | Size (bytes) | Data | Note
Command | 1 | 0x07
Address | 4 | n | Framework = must be a multiple of 1024 ModBus = must be a multiple of 128
Length | 2 | n | Framework = 1024 ModBus = 128
Data | 1024 | n… | Framework = 1024 bytes of data to write ModBus = 128 bytes of data to write
Maximum total size | 1031
ANSWER SUCCESS
Field | Size (bytes) | Data | Note
Command | 1 | 0x07
Total size | 1
ANSWER FAILURE
Field | Size (bytes) | Data | Note
Command | 1 | 0x87
Result | 1 | Code | See Result page
Total size | 2

## WriteE2
WRITE E2
QUERY
Field | Size (bytes) | Data | Note
Command | 1 | 0x08
Address | 4 | n
Length | 2 | n | Framework = 1024 ModBus = 128
Data | 1024 | n… | Framework = 1024 bytes of data to write ModBus = 128 bytes of data to write
Maximum total size | 1031
ANSWER SUCCESS
Field | Size (bytes) | Data | Note
Command | 1 | 0x08
Total size | 1
ANSWER FAILURE
Field | Size (bytes) | Data | Note
Command | 1 | 0x88
Result | 1 | Code | See Result page
Total size | 2

## Read
CPU/FLASH/E2 READ
QUERY
Field | Size (bytes) | Data | Note
Command | 1 | 0x09 / 0x0A / 0x0B | 0x09=CPU 0x0A=FLASH 0x0B=E2
Index | 1 | n | Which CPU/FLASH/E2 (index)
Address | 4 | n
Length | 2 | n | Up to 1024 bytes
Total size | 8
ANSWER SUCCESS
Field | Size (bytes) | Data | Note
Command | 1 | 0x09 / 0x0A / 0x0B | 0x09=CPU 0x0A=FLASH 0x0B=E2
Index | 1 | n | Same as query
Address | 4 | n | Same as query
Length | 2 | n | Same as query
Data | 1024 | n… | Up to 1024 of data bytes read
Maximum total size | 1032
ANSWER FAILURE
Field | Size (bytes) | Data | Note
Command | 1 | 0x89 / 0x8A / 0x8B | 0x89=CPU 0x8A=FLASH 0x8B=E2
Result | 1 | Code | See Result page
Total size | 2

## ReadFirmware
READ FIRMWARE
QUERY
Field | Size (bytes) | Data | Note
Command | 1 | 0x09
Firmware | 1 | n | Which firmware 0x00=APP 0x01=BOOTL 0x02=BOOTU
Address | 4 | n | Framework = must be a multiple of 1024 ModBus = must be a multiple of 128
Length | 2 | n | Framework = 1024 ModBus = 128
Total size | 8
ANSWER SUCCESS
Field | Size (bytes) | Data | Note
Command | 1 | 0x09
Firmware | 1 | n | Same as query
Address | 4 | n | Same as query
Length | 2 | n | Same as query
Data | 1024 | n… | Framework = 1024 bytes of data to write ModBus = 128 bytes of data to write
Maximum total size | 1032
ANSWER FAILURE
Field | Size (bytes) | Data | Note
Command | 1 | 0x89
Result | 1 | Code | See Result page
Total size | 2

## ReadFlash
READ FLASH
QUERY
Field | Size (bytes) | Data | Note
Command | 1 | 0x09
Address | 4 | n | Framework = must be a multiple of 1024 ModBus = must be a multiple of 128
Length | 2 | n | Framework = 1024 ModBus = 128
Total size | 7
ANSWER SUCCESS
Field | Size (bytes) | Data | Note
Command | 1 | 0x09
Address | 4 | n | Same as query
Length | 2 | n | Same as query
Data | 1024 | n… | Framework = 1024 bytes of data to write ModBus = 128 bytes of data to write
Maximum total size | 1031
ANSWER FAILURE
Field | Size (bytes) | Data | Note
Command | 1 | 0x89
Result | 1 | Code | See Result page
Total size | 2

## ReadE2
READ E2
QUERY
Field | Size (bytes) | Data | Note
Command | 1 | 0x0A
Address | 4 | n
Length | 2 | n | Framework = 1024 ModBus = 128
Total size | 7
ANSWER SUCCESS
Field | Size (bytes) | Data | Note
Command | 1 | 0x0A
Address | 4 | n | Same as query
Length | 2 | n | Same as query
Data | 1024 | n… | Framework = 1024 bytes of data to write ModBus = 128 bytes of data to write
Maximum total size | 1031
ANSWER FAILURE
Field | Size (bytes) | Data | Note
Command | 1 | 0x8A
Result | 1 | Code | See Result page
Total size | 2