## Internal FLASH
T2000 Internal FLASH Memory Map
0x08000000 | 0x08000000 | BOOT AREA
FLASH sectors 0-7 8 x 128KB (1MB) |  | 0x08000000
| BOOTLOADER sectors 0-2 3 x 128KB (384KB) | INTERRUPT VECTOR TABLE (1KB)
0x080003FF
|  | 0x08000400 |  | Offset | Length in bytes | Description
|  | SHARED FLASH (1KB) |  | 0 | 1 | Family ID
|  | 0x080007FF |  | 1 | 1 | Product ID
|  | 0x08000800 |  | 2 | 6 | Serial number
|  | HEADER (32B) |  | 8 | 32 | Header
|  | 0x0800081F |  | 40 | 32 | Footer
|  | 0x08000820 |  | 72 | 1 | Hardware version
|  | CODE (384KB-1KB-1KB-32B-32B) |  | 73 | 1 | Hardware revision
|  |  |  | 74 | 1 | Hardware ECO
|  |  |  | 75 | 1 | Bootloader version
|  |  |  | 76 | 1 | Bootloader revision
|  |  |  | 77 | 1 | Bootloader year
|  | 0x0805FFDF |  | 78 | 1 | Bootloader month
|  | 0x0805FFE0 |  | 79 | 1 | Bootloader day
|  | FOOTER (32B) |  | 80 | 944 | Free
| 0x0805FFFF | 0x0805FFFF
| 0x08060000 | APP AREA | BOOTER AREA
| APPLICATION sectors 3-7 5 x 128KB (640KB) | 0x08060000
|  | INTERRUPT VECTOR TABLE (1KB) |  | Copied from boot area to booter area during the formatting process
0x080603FF
0x08060400
HEADER (32B)
0x0806041F
|  | 0x08060420 | 0x08060420 | Offset | Length in bytes | Description
|  | CODE (640K-1KB-32B-32B) | SHARED FLASH COPY (1KB) | 0 | 1 | Copy of bootloader
|  |  | 0x0806081F | 1 | 1
|  |  | 0x08060820 | 2 | 6
|  |  | CODE (640K-1KB-1KB-32B-32B) | 8 | 32
|  |  |  | 40 | 32
|  |  |  | 72 | 1
|  |  |  | 73 | 1
|  |  |  | 74 | 1
|  |  |  | 75 | 1 | Copy of bootloader Will be replaced with the new bootloader version
|  |  |  | 76 | 1
|  |  |  | 77 | 1
|  |  |  | 78 | 1
|  |  |  | 79 | 1
|  |  |  | 80 | 944 | Copy of bootloader
|  | 0x080FFFDF | 0x080FFFDF | Copied back to boot area with new version during the transfer process
0x080FFFE0
FOOTER (32B)
0x080FFFFF | 0x080FFFFF | 0x080FFFFF

## Internal FLASH (2)
T2000 CPU FLASH Memory Map
0x08000000 | BOOTLOADER (AREA 0)
FLASH sectors 0-7 8 x 128KB (1MB) | 0x08000000 | 0x08000000
| BOOTLOADER sectors 0-2 3 x 128KB (384KB) | INTERRUPT VECTOR TABLE (1KB)
0x080003FF
0x08000400
SHARED FLASH (1KB)
0x080007FF
0x08000800
HEADER (32B)
0x0800081F
0x08000820
|  | CODE (384KB-1KB-1KB-32B-32B) | Offset | Length in bytes | Description
|  |  | 0 | 1 | Family ID
|  |  | 1 | 1 | Product ID
|  |  | 2 | 32 | Header
|  |  | 34 | 32 | Footer
|  | 0x0805FFDF | 66 | 2 | Hardware version
|  | 0x0805FFE0 | 68 | 2 | Bootloader version
|  | FOOTER (32B) | 70 | 954 | Free
| 0x0805FFFF | 0x0805FFFF
APPLICATION (AREA 1)
| 0x08060000 | 0x08060000 | Copied from area 0 to area 1 when the BootLoader performs a BootUpdater transfer only Copied from Area 1 to area 0 when the BootUpdater performs a BootLoader transfer
| APPLICATION sectors 3-7 5 x 128KB (640KB) | INTERRUPT VECTOR TABLE (1KB)
0x080603FF
0x08060400
SHARED FLASH (1KB)
0x080607FF
0x08060800
HEADER (32B)
0x0806081F
0x08060820
CODE (640K-1KB-1KB-32B-32B)
0x080FFFDF
0x080FFFE0
FOOTER (32B)
0x080FFFFF | 0x080FFFFF | 0x080FFFFF

## Internal FLASH (3)
T2000 CPU FLASH Memory Map
0x08000000 | BOOTLOADER (AREA 0)
FLASH sectors 0-7 8 x 128KB (1MB) | 0x08000000 | 0x08000000
| BOOTLOADER sectors 0-2 3 x 128KB (384KB) | INTERRUPT VECTOR TABLE (1KB)
0x080003FF
0x08000400
SHARED FLASH (1KB)
0x080007FF
0x08000800
HEADER (32B)
0x0800081F
0x08000820
|  | CODE (384KB-1KB-1KB-32B-32B) | Offset | Length in bytes | Description
|  |  | 0 | 1 | Family ID
|  |  | 1 | 1 | Product ID
|  |  | 2 | 32 | Header
|  |  | 34 | 32 | Footer
|  | 0x0805FFDF | 66 | 2 | Hardware version
|  | 0x0805FFE0 | 68 | 2 | Bootloader version
|  | FOOTER (32B) | 70 | 954 | Free
| 0x0805FFFF | 0x0805FFFF
APPLICATION (AREA 1)
| 0x08060000 | 0x08060000
| APPLICATION sectors 3-7 5 x 128KB (640KB) | INTERRUPT VECTOR TABLE (1KB)
0x080603FF
0x08060400
SHARED FLASH (1KB)
0x080607FF
0x08060800
HEADER (32B)
0x0806081F
0x08060820
CODE (640K-1KB-1KB-32B-32B)
0x080FFFDF
0x080FFFE0
FOOTER (32B)
0x080FFFFF | 0x080FFFFF | 0x080FFFFF

## Internal FLASH (4)
T2000 FLASH Memory Map
0x08000000 | BOOTLOADER
CPU INTERNAL FLASH sectors 0-7 8 x 128KB (1MB) | 0x08000000 | 0x08000000
| SECTORS 0-2 3 x 128KB (384KB) | INTERRUPT VECTOR TABLE (1KB)
0x080003FF
0x08000400
SHARED FLASH (1KB)
0x080007FF
0x08000800
HEADER (32B)
0x0800081F
0x08000820
|  | CODE INTERNAL (384KB-1KB-1KB-32B) | SHARED FLASH
| 0x0805FFFF | 0x0805FFFF | Offset | Length in bytes | Description
| APPLICATION |  | 0 | 1 | Family ID
| 0x08060000 | 0x08060000 | 1 | 1 | Product ID
| SECTORS 3-7 5 x 128KB (640KB) | INTERRUPT VECTOR TABLE (1KB) | 2 | 32 | Header
|  | 0x080603FF | 34 | 32 | Footer
|  | 0x08060400 | 66 | 2 | Hardware version
|  | SHARED FLASH (1KB) / RESERVED FOR AND USED BY THE BOOTUPDATER | 68 | 2 | Bootloader version
|  | 0x080607FF | 70 | 954 | Free
0x08060800
HEADER (32B)
0x0806081F
0x08060820
CODE INTERNAL (640K-1KB-1KB-32B)
0x080FFFFF | 0x080FFFFF | 0x080FFFFF
0x90000000 | BOOTLOADER
NOR EXTERNAL FLASH sectors 0-1023 1024 x 64KB (64MB) | 0x90000000 | 0x90000000
| SECTORS 0-79 80 x 64KB (5MB) | CODE EXTERNAL (1MB-32B)
0x900FFFDF
0x900FFFE0
FOOTER (32B)
0x900FFFFF
0x90100000
ASSETS (5MB-1MB)
| 0x904FFFFF | 0x904FFFFF
APPLICATION
| 0x90500000 | 0x90500000
| SECTORS 80-1023 944 x 64KB (59MB) | CODE EXTERNAL (1MB-32B)
0x905FFFDF
0x905FFFE0
FOOTER (32B)
0x905FFFFF
0x90600000
ASSETS (59MB-1MB)
0x93FFFFFF | 0x93FFFFFF | 0x93FFFFFF

## Internal FLASH (5)
T2000 FLASH Memory Map
0x08000000 | BOOTLOADER
CPU INTERNAL FLASH sectors 0-7 8 x 128KB (1MB) | 0x08000000 | 0x08000000
| SECTORS 0-2 3 x 128KB (384KB) | INTERRUPT VECTOR TABLE (1KB)
0x080003FF
0x08000400
SHARED FLASH (1KB)
0x080007FF
0x08000800
HEADER (32B)
0x0800081F
0x08000820
|  | CODE INTERNAL (384KB-1KB-1KB-32B) | SHARED FLASH
| 0x0805FFFF | 0x0805FFFF | Offset | Length in bytes | Description
| APPLICATION |  | 0 | 1 | Family ID
| 0x08060000 | 0x08060000 | 1 | 1 | Product ID
| SECTORS 3-7 5 x 128KB (640KB) | INTERRUPT VECTOR TABLE (1KB) | 2 | 32 | Header
|  | 0x080603FF | 34 | 32 | Footer
|  | 0x08060400 | 66 | 2 | Hardware version
|  | SHARED FLASH (1KB) / RESERVED FOR AND USED BY THE BOOTUPDATER | 68 | 2 | Bootloader version
|  | 0x080607FF | 70 | 954 | Free
0x08060800
HEADER (32B)
0x0806081F
0x08060820
CODE INTERNAL (640K-1KB-1KB-32B)
0x080FFFFF | 0x080FFFFF | 0x080FFFFF
0x90000000 | 0x90000000
NOR EXTERNAL FLASH sectors 0-1023 1024 x 64KB (64MB) | ASSETS BOOTLOADER (4MB)
0x903FFFFF
0x90400000
ASSETS APPLICATION (58MB)
0x93DFFFFF
0x93E00000
CODE BOOTLOADER (1MB-32B)
0x93EFFFDF
0x93EFFFE0
CODE BOOTLOADER FOOTER (32B)
0x93EFFFFF
0x93F00000
CODE APPLICATION (1MB-32B)
0x93FFFFDF
0x93FFFFE0
CODE APPLICATION FOOTER (32B)
0x93FFFFFF | 0x93FFFFFF

## Internal FLASH (6)
T2000 FLASH Memory Map
0x08000000 | BOOTLOADER
CPU INTERNAL FLASH sectors 0-7 8 x 128KB (1MB) | 0x08000000 | 0x08000000
| SECTORS 0-2 3 x 128KB (384KB) | INTERRUPT VECTOR TABLE (1KB)
0x080003FF
0x08000400
SHARED FLASH (1KB)
0x080007FF
0x08000800
HEADER (32B)
0x0800081F
0x08000820
|  | CODE (384KB-1KB-1KB-32B) | SHARED FLASH
| 0x0805FFFF | 0x0805FFFF | Offset | Length in bytes | Description
| APPLICATION |  | 0 | 1 | Family ID
| 0x08060000 | 0x08060000 | 1 | 1 | Product ID
| SECTORS 3-7 5 x 128KB (640KB) | INTERRUPT VECTOR TABLE (1KB) | 2 | 32 | Header
|  | 0x080603FF | 34 | 32 | Footer
|  | 0x08060400 | 66 | 2 | Hardware version
|  | SHARED FLASH (1KB) / RESERVED FOR AND USED BY THE BOOTUPDATER | 68 | 2 | Bootloader version
|  | 0x080607FF | 70 | 954 | Free
0x08060800
HEADER (32B)
0x0806081F
0x08060820
CODE (640K-1KB-1KB-32B)
0x080FFFFF | 0x080FFFFF | 0x080FFFFF
0x90000000 | SECTORS 0-63 | 0x90000000
NOR EXTERNAL FLASH sectors 0-1023 1024 x 64KB (64MB) |  | BOOTLOADER ASSETS (4MB)
0x903FFFFF
| SECTORS 64-991 | 0x90400000
APPLICATION ASSETS (58MB)
0x93DFFFFF
| SECTORS 992-1007 | 0x93E00000
BOOTLOADER CODE EXPANSION (1MB-32B)
0x93EFFFDF
0x93EFFFE0
BOOTLOADER CODE FOOTER (32B)
0x93EFFFFF
| SECTORS 1008-1023 | 0x93F00000
APPLICATION CODE EXPANSION (1MB-32B)
0x93FFFFDF
0x93FFFFE0
APPLICATION CODE FOOTER (32B)
0x93FFFFFF |  | 0x93FFFFFF

## Internal FLASH (7)
T2000 Memory Map
0x07000000 | ORGINIZATION | DATA / CONFIGURATION
EEPROM (4KB) | NONE | 0x07000000
DATA (4KB) Not actually mapped, used for transfer only Internal random access address range is 0x0000-0x0FFF
0x07000FFF |  | 0x07000FFF
0x08000000 | ORGINIZATION | BOOTLOADER
CPU INTERNAL FLASH sectors 0-7 8 x 128KB (1MB) | 0x08000000 | 0x08000000
| SECTORS 0-3 4 x 128KB (512KB) | INTERRUPT VECTOR TABLE (1KB) |  | SHARED FLASH (1KB)
|  | 0x080003FF |  | Offset | Length (in bytes) | Description
|  | 0x08000400 |  | 0 | 1 | Family ID
|  | SHARED FLASH (1KB) |  | 1 | 1 | Product ID
|  | 0x080007FF |  | 2 | 32 | Header
|  | 0x08000800 |  | 34 | 32 | Footer
|  | HEADER (32B) |  | 66 | 2 | Hardware version
|  | 0x0800081F |  | 68 | 2 | Bootloader version
|  | 0x08000820 |  | 70 | 954 | Free
CODE / ASSETS (512KB-1KB-1KB-32B-32B)
0x0807FFDF
0x0807FFE0
FOOTER (32B)
| 0x0807FFFF | 0x0807FFFF
| ORGINIZATION | APPLICATION | BOOTUPDATER
|  | 0x08080000 | 0x08080000
|  | INTERRUPT VECTOR TABLE (1KB) | INTERRUPT VECTOR TABLE (1KB)
|  | 0x080803FF | 0x080803FF
|  | 0x08080400 | 0x08080400
|  | RESERVED (1KB) | SHARED FLASH (1KB)
|  | 0x080807FF | 0x080807FF
|  | 0x08080800 | 0x08080800
|  | HEADER (32B) | HEADER (32B)
|  | 0x0808081F | 0x0808081F
|  | 0x08080820 | 0x08080820
|  | CODE (512K-1KB-1KB-32B) | CODE / ASSETS (512K-1KB-1KB-32B-32B)
0x080FFFDF
0x080FFFE0
FOOTER (32B)
0x080FFFFF |  | 0x080FFFFF | 0x080FFFFF
0x90000000 | ORGINIZATION | APPLICATION EXPANSION
NOR EXTERNAL FLASH sectors 0-1023 1024 x 64KB (64MB) | SECTORS 0-1015 | 0x90000000
ASSETS (64MB-512K)
0x93F7FFFF
| SECTORS 1016-1023 | 0x93F80000
CODE (512KB-32B)
0x93FFFFDF
0x93FFFFE0
FOOTER (32B)
0x93FFFFFF |  | 0x93FFFFFF
SECTORS 4-7 4 x 128KB (512KB)
0x08080000
0x080FFFFF

## External FLASH
T2000 External FLASH Memory Map
0x90000000 | 0x90000000 | 0x90000000
FLASH (64MB) | FOR BOOTLOADER (1.5MB) | TEXTS IMAGES CONTROLS
| 0x900FFFFF | 0x900FFFFF
| 0x90100000 | 0x90100000
| FOR APPLICATION (62.5MB) | TEXTS IMAGES CONTROLS
0x93FFFFFF | 0x93FFFFFF | 0x93FFFFFF

## Internal RAM
T2000 Internal RAM Memory Map
0x00000000
ITCM (64KB)
0x0000FFFF
0x20000000
DTCM (128KB)
0x2001FFFF
0x24000000 |  | Offset | Length in bytes | Description
SHARED RAM (32B) [not initialized at startup] |  | 0 | 5 | Start request ID (cold/warm)
0x2400001F |  | 5 | 27 | Free
0x24000020
D1 (320KB-32B) USER DATA
0x2404FFFF
0x30000000
D2 (32KB)
0x30007FFF
0x38000000
D3 (16KB)
0x38003FF
Section shared between bootloader and application
Reserved by/for system
User application data

## External RAM
T2000 External RAM Memory Map
0x70000000
LCD FRAME BUFFER (8MB)
0x707FFFFF
Reserved by/for system